## Cover
RVO - Hollandse Kust West
Metocean campaign 2019-2021
Meta Data on the various Buoy deployments
Version | Date | Author | Revision history Notes
R1_01 | 2021-05-18 | IP | First draft
R2_01 | 2021-08-09 | IP | Revised draft
R3_01 | 2021-08-30 | IP | Revised draft
F | 2021-10-04 | IP | Final

## Map
Map of buoy deployments for HKW
Overview | Detail
HKWA-2

## Deployments
Overview of buoy deployments for HKW
Buoy Id | Id | Buoy Id | Location | longitude | latitude | easting | northing | ~depth (MSL) | Deployment date | Recovery date
WS187 | D01 | WS187 | HKWA | 3.7156 | 52.5702 | 548500 | 5824700 | 22 | 2019-02-05 12:15 | 2019-09-21
| D05 | WS187 | HKWA | 3.7156 | 52.5702 | 548500 | 5824700 | 22 | 2019-11-24 | 2020-04-24
| D08 | WS187 | HKWA-2 | 3.7135 | 52.5693 | 548360 | 5824595 | 22 | 09 may 2020 | 2020-11-06
| D11 | WS187 | HKWB | 3.7377 | 52.5701 | 550000 | 5824700 | 30 | 2020-11-14 | 2020-11-23
WS188 | D02 | WS188 | HKWB | 3.7377 | 52.5701 | 550000 | 5824700 | 30 | 2019-02-10 09:00 | 2019-09-19
| D04 | WS188 | HKWA | 3.7156 | 52.5702 | 548500 | 5824700 | 22 | 2019-09-21 | 2019-11-24
| D06 | WS188 | HKWC | 3.7347 | 52.5656 | 549799 | 5824202 | 32 | 2019-12-18 | 2020-02-07
| D07 | WS188 | HKWB | 3.7377 | 52.5701 | 550000 | 5824700 | 30 | 2020-04-24 | 2020-09-15
| D10 | WS188 | HKWA-2 | 3.7135 | 52.5693 | 548360 | 5824595 | 22 | 2020-11-06 | 2021-02-11
WS170 | D03 | WS170 | HKWC | 3.7347 | 52.5656 | 549799 | 5824202 | 32 | 2019-06-16 | 2019-11-24
| D09 | WS170 | HKWB | 3.7377 | 52.5701 | 550000 | 5824700 | 30 | 2020-09-15 | 2020-11-14
| D12 | WS170 | HKWB | 3.7377 | 52.5701 | 550000 | 5824700 | 30 | 2020-11-26 | 2021-02-11

## WS187
WS187
Item | Value
1. Background
Buoy ID | WS187
Serial Number | WS187
Design Version | 2.2
2. Description
Description | Primary buoy for HKWA location, validation certified by DNVGL
3. Documentation
SW Wind Lidar buoy | DNV GL report, 10129033-R-6-E_WS187_20191128.pdf, 10129033-R-6, Rev. E, 2019-11-28 Frøya, Norway, between 2019-01-04 to 2019-01-21
Zephir | ZX818 DNV GL Verification report.pdf, 10108274-R-0016, Rev. A, 2018-10-30 Pershore, UK between 2018-09-28 and 2018-10-16
Wavesense | Wavesense test and calibration certificate 370.pdf Wavesense 3 wave data acquisition principles.pdf
Aquadopp | Nortek_AQP9363.pdf
Vaisala humidity & temperature | Vaisala_HMP155_P1730335.pdf
Vaisala air pressure | Vaisala_PTB330_N5230736.pdf
Gill Windsonic | Gill_Windsonic_18320062.pdf
4. Deployments
Deployment #1 | D01
Deployment #2 | D05
Deployment #3 | D08
Deployment #4 | D11
Deployments
Deployment #1
1. General
Deployment ID | D01
Location name | HKWA
Longitude | 3.7156
Latitude | 52.5702
Depth | 22m
Deployment date | 2019-02-05 12:15
Recovery date | 2019-09-21
2. Sensors
LiDAR | ZX818M, Firmware 2.2020
Wave sensor | Wavesense 370
Current profiler | Nortek Aquadopp AQP 9363/AQD 14604
Air Pressure sensor | Vaisala PTB N5230736
Air temperature and humidity sensor | Vaisala HMP P1730335
Wind sensor (in mast) | Gill Windsonic 18320062
Water pressure sensor | Thelma 924
3. History
New buoy. 1st deployment 5th Feb 2019
21st Sept 2019; recovered for service/refueling
4. Issues / failures
LiDAR unit | Feb-Sept 2019. Power regulator failure leading to no power to met station and frequent LiDAR unit reboots during deployment.
DGPS system | Feb 2019. Antenna malfunction. LiDAR wind direction was post-processed using compass as heading.
Wind data resolution | Feb-Sept 2019. Wind speed was post-processed using uniform higher resolution than transmitted during deployment.
Aquadopp | Aug-Sept 2019. Biofouling leading to decreased current data availability towards the end of the deployment.
Deployment #2
1. General
Deployment ID | D05
Location name | HKWA
Longitude | 3.7156
Latitude | 52.5702
Depth | 22m
Deployment date | 2019-11-24
Recovery date | 2020-04-24
2. Sensors
LiDAR | ZX818M, Firmware 2.2020
Wave sensor | Wavesense 370
Current profiler | Nortek Aquadopp AQP 9363/AQD 14604
Air Pressure sensor | Vaisala PTB N5230736
Air temperature and humidity sensor | Vaisala HMP P1730335
Wind sensor (in mast) | Gill Windsonic 18320062
Water pressure sensor | Thelma 924
3. History
Service after 1st deployment | The cables and antennas of the DGPS system were replaced
LiDAR unit repaird at ZephIR UK (power regulator replaced).
24 Nov 2019: WS187 was redeployed with fully functional LiDAR and DGPS system.
4. Issues / failures
Deployment #3
1. General
Deployment ID | D08
Location name | HKWA-2
Longitude | 3.7135
Latitude | 52.5693
Depth | 22m
Deployment date | 09 may 2020
Recovery date | 2020-11-06
2. Sensors
LiDAR | ZX818M, Firmware 2.2020
Wave sensor | Wavesense 370
Current profiler | Nortek Aquadopp AQP 9363/AQD 14604
Air Pressure sensor | Vaisala PTB N5230736
Air temperature and humidity sensor | Vaisala HMP P1730335
Wind sensor (in mast) | Gill Windsonic 18320062
Water pressure sensor | Thelma 924
3. History
Service after 1st and 2nd deployment | New buoy. 1st deployment 5th Feb 2019
21 Sept 2019; recovered for service/refueling
The cables and antennas of the DGPS system were replaced
LiDAR unit repaird at ZephIR UK (power regulator replaced).
24 Nov 2019: redeployed with fully functional LiDAR and DGPS system.
24 April 2020; recovered for service/refueling
09 May 2020: redeployed with fully functional LiDAR and DGPS system.
06 Nov 2020; recovered for service/refueling
4. Issues / failures
Aquadopp | Aug-Sept 2020. Biofouling leading to decreased current data availability in the summer months.
LiDAR wind data | LiDAR wind speed and direction was post-processed using DGPS heading and LiDAR zph files.
Water level | The water level sensor connected to the mooring at HKWA-2 got wrapped around the mooring and led to suspicious measurements.
Deployment #4
1. General
Deployment ID | D11
Location name | HKWB
Longitude | 3.7377
Latitude | 52.5701
Depth | 30m
Deployment date | 2020-11-14
Recovery date | 2020-11-23
2. Sensors
LiDAR | ZX818M, Firmware 2.2020
Wave sensor | Wavesense 370
Current profiler | Nortek Aquadopp AQP 9363/AQD 14604
Air Pressure sensor | Vaisala PTB N5230736
Air temperature and humidity sensor | Vaisala HMP P1730335
Wind sensor (in mast) | Gill Windsonic 18320062
Water pressure sensor | Thelma 924
3. History
Service after 1st and 2nd deployment | New buoy. 1st deployment 5th Feb 2019
21 Sept 2019; recovered for service/refueling
The cables and antennas of the DGPS system were replaced
LiDAR unit repaird at ZephIR UK (power regulator replaced).
24 Nov 2019: redeployed with fully functional LiDAR and DGPS system.
24 April 2020; recovered for service/refueling
09 May 2020: redeployed with fully functional LiDAR and DGPS system.
24 April 2020; recovered for service/refueling
06 Nov 2020; recovered for service/refueling
14 Nov 2020; redeployed with fully functional LiDAR and DGPS system.
06 Nov 2020; recovered for service/refueling
23 Nov 2020; drifted out of position
4. Issues / failures
LiDAR wind data | LiDAR wind speed and direction was post-processed using DGPS heading and LiDAR zph files.

## WS188
WS188
Item | Value
1. Background
Buoy ID | WS188
Serial Number | WS188
Design Version | 2.2
2. Description
Description | Primary buoy for HKWB location, validation certified by DNVG
3. Documentation
SW Wind Lidar buoy | DNV GL report, 10129033-R-7-D_WS188_20191128.pdf, 10129033-R-7, Rev. D, 2019-11-28 Frøya, Norway, 2019-01-03 to 2019-01-20
Zephir | ZX802 DNV GL Verification report.pdf, 10108274-R-0015, Rev. A, 2018-10-30 Pershore, UK between 2018-07-26 and 2018-08-21
Wavesense | Wavesense test and calibration certificate 369.pdf Wavesense 3 wave data acquisition principles.pdf
Aquadopp | Nortek_AQP9362.pdf
Vaisala humidity & temperature | Vaisala_HMP155_P1730334.pdf
Vaisala air pressure | Vaisala_PTB330_N5230739.pdf
Gill Windsonic | Gill_Windsonic_18320035.pdf
4. Deployments
Deployment #1 | D02
Deployment #2 | D04
Deployment #3 | D06
Deployment #4 | D07
Deployment #5 | D10
Deployments
Deployment #1
1. General
Deployment ID | D02
Location name | HKWB
Longitude | 3.7377
Latitude | 52.5701
Depth | 30m
Deployment date | 2019-02-10 09:00
Recovery date | 2019-09-19
2. Sensors
LiDAR | ZX802M, Firmware 2.2020
Wave sensor | Wavesense 369
Current profiler | Nortek Aquadopp AQP 9362/AQD 14599
Air Pressure sensor | Vaisala PTB N5230739
Air temperature and humidity sensor | Vaisala HMP P1730334
Wind sensor (in mast) | Gill Windsonic 18320035
Water pressure sensor | Thelma 925
3. History
New buoy. 1st deployment 10th Feb 2019
Recovered for service/refueling 19th Sept 2019
4. Issues / failures
Low power | Power issues starting in August 2019 leading to decreased LiDAR wind data return towards the end of the deployment.
Mast with wind sensor | Misalignment of mast leading to approx. 9° offset in 4m wind direction. No effect on LiDAR wind directions.
Wind data resolution | Feb-Sept 2029. Wind speed was post-processed using uniform higher resolution than transmitted during deployment.
Aquadopp | July-Sept 2019. Biofouling leading to decreased current data availability towards the end of the deployment, especially data from deeper layers.
Deployment #2
1. General
Deployment ID | D04
Location name | HKWA
Longitude | 3.7156
Latitude | 52.5702
Depth | 22m
Deployment date | 2019-09-21
Recovery date | 2019-11-24
2. Sensors
LiDAR | ZX802M, Firmware 2.2020
Wave sensor | Wavesense 369
Current profiler | Nortek Aquadopp AQP 9362/AQD 14599
Air Pressure sensor | Vaisala PTB N5230739
Air temperature and humidity sensor | Vaisala HMP P1730334
Wind sensor (in mast) | Gill Windsonic 18320035
Water pressure sensor | Thelma 925
3. History
Service after 1st deployment | New buoy. 1st deployment 10th Feb 2019
19 Sept 2019 Recovered for service/refueling 19th Sept 2019
21 Septh 2019 Redeployed re-fueled and fully functional.
24th Nov 2019 buoy recovered for service. Lidar had failed.
4. Issues / failures
LiDAR unit | LiDAR unit developed internal error (laser fault) and stopped working on 30th October 2019 resulting in missing wind data in November.
Mast with wind sensor | Misalignment of mast leading to approx. 9° offset in 4m wind direction. No effect on LiDAR wind directions.
Deployment #3
1. General
Deployment ID | D06
Location name | HKWC
Longitude | 3.7347
Latitude | 52.5656
Depth | 32m
Deployment date | 2019-12-18
Recovery date | 2020-02-07
2. Sensors
LiDAR | ZX802M, Firmware 2.2020
Wave sensor | Wavesense 369
Current profiler | Nortek Aquadopp AQP 9362/AQD 14599
Air Pressure sensor | Vaisala PTB N5230739
Air temperature and humidity sensor | Vaisala HMP P1730334
Wind sensor (in mast) | Gill Windsonic 18320035
Water pressure sensor | Thelma 925
3. History
Service after 1st and 2nd deployment | New buoy. 1st deployment 10th Feb 2019
19 Sept 2019 Recovered for service/refueling 19th Sept 2019
21 Septh 2019 Redeployed re-fueled and fully functional.
24th Nov 2019 buoy recovered for service. Lidar had failed.
Iridium antenna replaced.
LiDAR unit repaird at ZephIR UK (laser replaced).
18 Dec 2019 redeployed with fully functional LiDAR unit (new laser).
07 Feb 2020 drifted out of position
4. Issues / failures
Buoy drifted on the 7th of February 2020. Reason: the buoy understructure fell off
LiDAR unit | LiDAR unit stopped at end of December 2019 resulting in missing wind data from 1st January 2020. Lidar was assessed by Zephir after the buoy was brought to land, and concluded that there had been problems with the power supply to the Lidar. Buoy was examined and the power supply to the Lidar restored.
Mast with wind sensor | Misalignment of mast leading to approx. 9° offset in 4m wind direction. No effect on LiDAR wind directions.
Wave data | An auxiliary filter on the raw heave, pitch, and roll data was active during the deployment. Reversed in post processing.
Deployment #4
1. General
Deployment ID | D07
Location name | HKWB
Longitude | 3.7377
Latitude | 52.5701
Depth | 30m
Deployment date | 2020-04-24
Recovery date | 2020-09-15
2. Sensors
LiDAR | ZX802M, Firmware 2.2020
Wave sensor | Wavesense 369
Current profiler | Nortek Aquadopp AQP 9362/AQD 14599
Air Pressure sensor | Vaisala PTB N5230739
Air temperature and humidity sensor | Vaisala HMP P1730334
Wind sensor (in mast) | Gill Windsonic 18320035
Water pressure sensor | Thelma 925
3. History
Service after 1st and 2nd deployment | New buoy. 1st deployment 10th Feb 2019
19 Sept 2019 Recovered for service/refueling
21 Septh 2019 Redeployed re-fueled and fully functional.
24th Nov 2019 buoy recovered for service. Lidar had failed.
Iridium antenna replaced.
LiDAR unit repaird at ZephIR UK (laser replaced).
18 Dec 2019 redeployed with fully functional LiDAR unit (new laser).
07 Feb 2020 drifted out of position
24 Apr 2020 Redeployed re-fueled and fully functional. Hung in reboot cycle not measuring data
9 May 2020 rebooted
15 Sept 2020 Recovered for service/refueling
4. Issues / failures
Aquadopp | July-Sept 2019. Biofouling leading to decreased current data availability towards the end of the deployment, especially data from deeper layers.
Mast with wind sensor | Misalignment of mast leading to approx. 9° offset in 4m wind direction. No effect on LiDAR wind directions.
LiDAR wind data | LiDAR wind speed and direction was post-processed using DGPS heading and LiDAR zph files.
Wave data | An auxiliary filter on the raw heave, pitch, and roll data was active during the deployment. Reversed in post processing.
Deployment #5
1. General
Deployment ID | D10
Location name | HKWA-2
Longitude | 3.7135
Latitude | 52.5693
Depth | 22m
Deployment date | 2020-11-06
Recovery date | 2021-02-11
2. Sensors
LiDAR | ZX802M, Firmware 2.2020
Wave sensor | Wavesense 369
Current profiler | Nortek Aquadopp AQP 9362/AQD 14599
Air Pressure sensor | Vaisala PTB N5230739
Air temperature and humidity sensor | Vaisala HMP P1730334
Wind sensor (in mast) | Gill Windsonic 18320035
Water pressure sensor | Thelma 925
3. History
Service after 1st and 2nd deployment | New buoy. 1st deployment 10th Feb 2019
19 Sept 2019 Recovered for service/refueling
21 Septh 2019 Redeployed re-fueled and fully functional.
24th Nov 2019 buoy recovered for service. Lidar had failed.
Iridium antenna replaced.
LiDAR unit repaird at ZephIR UK (laser replaced).
18 Dec 2019 redeployed with fully functional LiDAR unit (new laser).
07 Feb 2020 drifted out of position
24 Apr 2020 Redeployed re-fueled and fully functional. Hung in reboot cycle not measuring data
9 May 2020 rebooted
15 Sept 2020 Recovered for service/refueling
06 Nov 2020 Redeployed re-fueled and fully functional.
11 Feb 2021 End of campaign
4. Issues / failures
LiDAR wind data | LiDAR wind speed and direction was post-processed using DGPS heading and LiDAR zph files.
Water level | The water level sensor connected to the mooring at HKWA-2 got wrapped around the mooring and stopped recording data on 18 Nov 2020 leading to loss of water level and bottom temperature data until the end of the campaign.
Mast with wind sensor | Misalignment of mast leading to approx. 9° offset in 4m wind direction. No effect on LiDAR wind directions.
Wave data | An auxiliary filter on the raw heave, pitch, and roll data was active during the deployment. Reversed in post processing.

## WS170
WS170
Item | Value
1. Background
Buoy ID | WS170
Serial Number | WS170
Design Version | 2.1
2. Description
Description | Spare buoy for HKW project, in-situ verified against WS188, validation certified by DNVGL in August 2019
3. Documentation
SW Wind Lidar buoy | DNV GL report, 10166838-R-1-A_WS170vsWS187_WS170vsWS188_20190829.pdf, 10166838-R-1, Rev. A, 2019-08-29. In situ HKW site 2019-06-16 to 2019-08-11
Zephir | DNV GL report, ZP585_Performance_verification_10108274-R-0026-A.pdf, 10108274-R-0026, Rev. A, 2019-02-20, Pershore, UK between 2019-01-06 and 2019-02-06
Wavesense | wavesense_336.pdf Wavesense 3 wave data acquisition principles.pdf
Aquadopp | nortekAQP6692.pdf
Vaisala humidity & temperature | vaisalaHMP155_P4050602.pdf
Vaisala air pressure | vaisalaPTB330_M5220804.pdf
Gill Windsonic | gillM_18320033.pdf
4. Deployments
Deployment #1 | D03
Deployment #2 | D09
Deployment #3 | D12
Deployments
Deployment #1
1. General
Deployment ID | D03
Location name | HKWC
Longitude | 3.7347
Latitude | 52.5656
Depth | 32m
Deployment date | 2019-06-16
Recovery date | 2019-11-24
2. Sensors
LiDAR | ZP585M, Firmware 2.2020
Wave sensor | Wavesense 336
Current profiler | Nortek Aquadopp AQP 6692/AQD 13700
Air Pressure sensor | Vaisala PTB M5220804
Air temperature and humidity sensor | Vaisala HMP P4050602 2018
Wind sensor (in mast) | Gill Windsonic 18320033
Water pressure sensor | Thelma 75
3. History
Water level sensor added 19 Sept 2019
This spare buoy was recovered and replaced by one of the original buoys on the 24th Nov 2019
LiDAR unit repaired after recovery.
4. Issues / failures
Aquadopp | Aug-Nov 2019. Biofouling leading to decreased current data availability towards the end of the deployment, especially from deeper layers.
LiDAR unit | LiDAR unit developed internal laser failure (faulty internal power cable) resulting in missing wind data from 23rd November 2019.
Data resolution | Config updated (higher wind speed resolution) through Wi-Fi on 19th September 2019 at 06:20 while the buoy was at sea.
Wind data resolution | Both wind speed and direction were post-processed using uniform higher resolution than transmitted during deployment. Applies to period before 19 September.
Deployment #2
1. General
Deployment ID | D09
Location name | HKWB
Longitude | 3.7377
Latitude | 52.5701
Depth | 30m
Deployment date | 2020-09-15
Recovery date | 2020-11-14
2. Sensors
LiDAR | ZP585M, Firmware 2.2020
Wave sensor | Wavesense 336
Current profiler | Nortek Aquadopp AQP 6692/AQD 13700
Air Pressure sensor | Vaisala PTB M5220804
Air temperature and humidity sensor | Vaisala HMP P4050602 2018
Wind sensor (in mast) | Gill Windsonic 18320033
Water pressure sensor | Thelma 75
3. History
Water level sensor added 19 Sept 2019
24th Nov 2019 spare buoy recovered and replaced by one of the original buoys
LiDAR unit repaired after recovery.
Deployed as spare buoy in TNW campaign (https://offshorewind.rvo.nl/TNW_WindAndWater) suffered damage to main mast.
15 Sept 2020 redeployed fully functional
14 Nov 2020 recovered for maintenance/service
4. Issues / failures
LiDAR wind data | LiDAR wind speed and direction was post-processed using compass heading and LiDAR zph files.
Mast with wind sensor | Misalignment of mast leading to approx. 8° offset in 4m wind direction. No effect on LiDAR wind directions.
Deployment #3
1. General
Deployment ID | D12
Location name | HKWB
Longitude | 3.7377
Latitude | 52.5701
Depth | 30m
Deployment date | 2020-11-26
Recovery date | 2021-02-11
2. Sensors
LiDAR | ZP585M, Firmware 2.2020
Wave sensor | Wavesense 336
Current profiler | Nortek Aquadopp AQP 6692/AQD 13700
Air Pressure sensor | Vaisala PTB M5220804
Air temperature and humidity sensor | Vaisala HMP P4050602 2018
Wind sensor (in mast) | Gill Windsonic 18320033
Water pressure sensor | Thelma 75
3. History
Water level sensor added 19 Sept 2019
24th Nov 2019 spare buoy recovered and replaced by one of the original buoys
LiDAR unit repaired after recovery.
Deployed as spare buoy in TNW campaign (https://offshorewind.rvo.nl/TNW_WindAndWater) suffered damage to main mast.
15 Sept 2020 redeployed fully functional
14 Nov 2020 recovered for maintenance/service
26 Sept 2020 redeployed fully functional
11 Feb 2021 end of campaign
4. Issues / failures
LiDAR wind data | LiDAR wind speed and direction was post-processed using compass heading and LiDAR zph files.
Mast with wind sensor | Misalignment of mast leading to approx. 8° offset in 4m wind direction. No effect on LiDAR wind directions.
Raw and derived wave parameters | Wave processing onboard changed to 2hz input from 1hz.