## Cover
RVO - Hollandse Kust West
Metocean campaign 2019-2021
Meta Data of the delivered Datasets
Version | Date | Author | Revision history Notes
R1_01 | 2021-05-18 | IP | First draft
R2_01 | 2021-08-09 | IP | Revised draft
R3_01 | 2021-08-30 | IP | Revised draft
F | 2021-10-04 | IP | Final

## Datasets
Overview of datafiles delivered
Item | Id | Short name | Description | Example filename | Required
Wind | Wi1 | Raw data | Raw Zephir data | Wind_818@Y2019_M09_D19.ZPH
| Wi2 | Zephir 10-min data | Zephir 10-min average data | Wind10_818@Y2019_M{02..06}_D{15..31}.ZPH
| Wi3 | Timeseries U | Timeseries of wind speed and -direction | HKW_20210411_Fugro_MetOcean Buoys HKWA D1 2019 WindResourceSpeedDirectionStat_IP_01_DD.csv
WindDir004 to WindDir250m
WindGust004, WindSpd004 to Windspeed250m
windMaxHor030m to windMaxHor250m
windMin_hor030m to windMin_hor250m
| Wi4 | Timeseries TI | Timeseries of TI, veer, shear, inflow | HKW_20210411_Fugro_MetOcean Buoys HKWA D1 2019 WindResourceTIVeerShearInflow_IP_01_D.csv
Inflow angle 030m to 250m
Standard deviation 030m to 250m
Wind Shear 100-80m, 120-100, 140-120, 160-140, 180-160, 200-180, 250-200, 40-30, 60-40, 80-60, 100-80
Wind Veer 100-80m, 120-100, 140-120, 160-140, 180-160, 200-180, 250-200, 40-30, 60-40, 80-60, 100-80
turbulence(TI) 030m to 250m
| Wi5 | Anemometer data | Wind speed and - direction at 4m | HKW_20210411_Fugro_MetOcean Buoys HKWA D1 2019 WindResourceSpeedDirectionStat_IP_01_D.csv
Waves | W1 | Raw data | CHPR data, 10min compass-heave-pitch-roll (1024 samples, each 10m) | HKWA-WS187-chpr.csv
| W2 | 2D spectra | MEM file, 2D wave spectra, spectral density for each freq and dir | HKWA-WS187-MEM-Feb2019.csv
| W3 | Timeseries | Timeseries of processed wave parameters | HKW_20210412_Fugro_MetOcean Buoys HKWA D1 2019 WaveDataStat_IP_01_D.csv
hm0, hmax, mdir, sprtp, thhf, thmax, thtp, tm01, tm02
hm0a, hm0b, tm02a, hm0b, tm02b, mdira, mdirb
| W4 | 2D MEM spectra | The directional spectrum is estimated from the directional Fourier components using the Burg Maximum Entropy method (MEM). | memspec_HKWC_WS188_2019-12-18--2020-02-07.txt
f, S(f) = Hspec(f), S(f,Θ), a1, s2, b1, b2, MDIR1(f), SPR1, hm0 m, Tp s
Currents | C1 | Timeseries | Timeseries of current magnitude and direction | HKW_20210412_Fugro_MetOcean Buoys HKWA D1 2019 CurrentDataStat_IP_01_D.csv
AqDir0003 to AqDir0023
AqSpd0003 to AqSpd0023
AqAmp0003 to AqAmp0023
Water levels | L1 | Timeseries | Timeseries of water pressure () | HKW_20210412_Fugro_MetOcean Buoys HKWA D1 2019 MetDataStat_IP_01_D.csv
| L2 | Timeseries | Timeseries of water levels processed (m,LAT)
Other | O1 | Timeseries | Timeseries of other parameters | HKW_20210412_Fugro_MetOcean Buoys HKWA D1 2019 MetDataStat_IP_01_D.csv
Air Pressure, Air Temperature, Humidity, Water temperature
| O2 | Timeseries | Time series buoy position | HKW_20210412_Fugro_MetOcean Buoys HKWA D1 2019 PosData_IP_01_D.csv
| O3 | Time series | Supplementary data | HKW_20210412_Fugro_MetOcean Buoys HKWA D1 2019 SupplementaryData_IP_01_D.csv

## ds-Wind
WIND
Item | Value
1. Background
This section contains an overview of wind datasets, their description, meta data and processing
Each dataset description contains the following sections:
1. General information
2. Columns: what parameters are in the datafile
3. Processing: description of processing steps applied to dataset
4. Quality control: description of quality controle procedures applied and meaning of quality flags
2. Overview
Dataset #1 | Raw Zephir data
Dataset #2 | 10 min average Zephir data
Dataset #3 | Timeseries of wind speed and -direction
Dataset #4 | Timeseries of TI, veer, shear, inflow
Dataset #5 | Anemometer data
Description of datasets
Dataset #1 | Raw Zephir data
1. General
Dataset ID | Wi1
Short name | Raw wind data
Sensor(s) | Zephir Lidar
Description | Raw Zephir wind speed and direction data, binary files
Example filename | Wind_818@Y2019_M09_D19.ZPH
Time interval | 1 Hz
2. Columns
NOT RELEVANT BECAUSE BINARY DATA
3. Processing
Digitisation | - digitisation applied: No further digitization, raw Zephir wind speed and direction data.
- digitisation resolution: NA
Processing | - data processed from raw Zephir data / other: no processing
- filters applied: Internal signal filtering in Lidar
- Zephir internal QC filtering applied
4. Quality control
Tests | - Zephir internal QC filtering applied. See manual
Gaps | See deployment overview template
Flags | Info status flags in 1Hz files
Quality flags see Zephir manual
Dataset #2 | Zephir 10 minute average data
1. General
Dataset ID | Wi2
Short name | Zephir 10-min data
Sensor(s) | Zephir Lidar
Description | Zephir wind speed and direction data, 10-min average, binary files
Example filename | Wind10_818@Y2019_M{02..06}_D{15..31}.ZPH
Time interval | 10 min average
2. Columns
NOT RELEVANT BECAUSE BINARY DATA
3. Processing
Digitisation | - digitisation applied: No further digitization, "raw" 10-min average Zephir wind speed and direction data.
- digitisation resolution: NA
Processing | - data processed from raw Zephir data / other: no processing
- filters applied: Internal signal filtering in Lidar
4. Quality control
Tests | - Zephir internal QC filtering applied. See manual
Gaps | See deployment overview template
Flags | Flags are placed in 10 avg files
Dataset #3 | Timeseries of wind speed and -direction
1. General
Dataset ID | Wi3
Short name | Timeseries of wind speed and -direction
Description | Timeseries of processed windspeed and direction, every 10min
Example filename | HKW_20210411_Fugro_MetOcean Buoys HKWA D1 2019 WindResourceSpeedDirectionStat_IP_01_D.csv
Time interval | every 10 minutes
Heights at which windspeeds are given | 30, 40, 60, 80, 100, 120, 140, 160, 180, 200, 250m
2. Columns
TIMESTAMP (ISO-8601) UTC
VerticalWindSpeed030m m/s
VerticalWindSpeed040m m/s
VerticalWindSpeed060m m/s
VerticalWindSpeed080m m/s
VerticalWindSpeed100m m/s
VerticalWindSpeed120m m/s
VerticalWindSpeed140m m/s
VerticalWindSpeed160m m/s
VerticalWindSpeed180m m/s
VerticalWindSpeed200m m/s
VerticalWindSpeed250m m/s
WindDir004m deg
WindDir030m deg
WindDir040m deg
WindDir060m deg
WindDir080m deg
WindDir100m deg
WindDir120m deg
WindDir140m deg
WindDir160m deg
WindDir180m deg
WindDir200m deg
WindDir250m deg
WindGust004m m/s
WindSpeed004m m/s
WindSpeed030m m/s
WindSpeed040m m/s
WindSpeed060m m/s
WindSpeed080m m/s
WindSpeed100m m/s
WindSpeed120m m/s
WindSpeed140m m/s
WindSpeed160m m/s
WindSpeed180m m/s
WindSpeed200m m/s
WindSpeed250m m/s
windMax_hor030m m/s
windMax_hor040m m/s
windMax_hor060m m/s
windMax_hor080m m/s
windMax_hor100m m/s
windMax_hor120m m/s
windMax_hor140m m/s
windMax_hor160m m/s
windMax_hor180m m/s
windMax_hor200m m/s
windMax_hor250m m/s
windMin_hor030m m/s
windMin_hor040m m/s
windMin_hor060m m/s
windMin_hor080m m/s
windMin_hor100m m/s
windMin_hor120m m/s
windMin_hor140m m/s
windMin_hor160m m/s
windMin_hor180m m/s
windMin_hor200m m/s
windMin_hor250m m/s
3. Processing
Digitisation | - digitisation applied: yes
Settings raw data:
Parameter Min Max nbits Resolution
Wind speed -1 60 13 0.00744629
Wind direction -1 361 12 0.0883789
Processing | - data processed from raw Zephir data / wind direction referred to GPS heading/ wind direction checked against independent wind sensor and direction flipped if deviation > 100 deg
- filters applied: : repeated values, low packets count, min and max
Wind speed LiDAR [0.001;58]m/s, Wind speed Gill [0.001;35] m/s, Direction (all) [0;360] deg,
Packet Count [10;40] packets
- re-processing LiDAR data from D01, D02, D03, D07, D08, D09, D10, D11, D12 for resolution consistency
180 degree ambiguity check redone for WS188 with offset corrected 4 m Gill wind direction (see Wi5)
180 degree ambiguity check redone for WS170 with offset corrected 4 m Gill wind direction (see Wi5)
The wind speed measurements are (indirectly) compensated for buoy motion in the way the 10-min values are generated. The method takes into account the position (angle with the vertical) in each 1 Hz wind measurements when calculation the 10-min average.
4. Quality control
Tests | 1. range tests: yes
2. spikes: yes
3. data gaps: yes
4. mean shift: no
5. acceleration test: no
6. mean test, variance test: no
7. count of good points: yes (packet counts per 10 minutes per height)
8. timecontinuity or parameter variability: yes
9. parameters acceptable range: yes
10. 180-degree ambiguity test: yes
11. manual inspection: yes
Any other tests? No
Gaps | See meta data template on deployments
Flags | HKW_20210411_Fugro_MetOcean Buoys HKWA D1 2019 WindResourceFilterFlags_IP_01_D.csv
HKW_20210411_Fugro_MetOcean Buoys HKWA D1 2019 WindResourceStatusFlags_IP_01_D
Dataset #4 | Timeseries of TI, shear, inflow
1. General
Dataset ID | Wi4
Short name | Timeseries of TI, veer, shear, inflow
Description | Timeseries of processed TI, shear, inflow, every 10min
Example filename | HKW_20210411_Fugro_MetOcean Buoys HKWA D1 2019 WindResourceTIVeerShearInflow_IP_01_D.csv
Time interval | every 10 minutes
Heights at which windspeeds are given | Same as wind speed and direction: 30, 40, 60, 80, 100, 120, 140, 160, 180, 200, 250m
2. Columns
1: TIMESTAMP (ISO-8601) UTC
2: InflowAngle030m deg
3: InflowAngle040m deg
4: InflowAngle060m deg
5: InflowAngle080m deg
6: InflowAngle100m deg
7: InflowAngle120m deg
8: InflowAngle140m deg
9: InflowAngle160m deg
10: InflowAngle180m deg
11: InflowAngle200m deg
12: InflowAngle250m deg
13: StandardDeviation030m m/s
14: StandardDeviation040m m/s
15: StandardDeviation060m m/s
16: StandardDeviation080m m/s
17: StandardDeviation100m m/s
18: StandardDeviation120m m/s
19: StandardDeviation140m m/s
20: StandardDeviation160m m/s
21: StandardDeviation180m m/s
22: StandardDeviation200m m/s
23: StandardDeviation250m m/s
24: Wind Shear 100m-80m [(m/s)/m]
25: Wind Shear 120m-100m [(m/s)/m]
26: Wind Shear 140m-120m [(m/s)/m]
27: Wind Shear 160m-140m [(m/s)/m]
28: Wind Shear 180m-160m [(m/s)/m]
29: Wind Shear 200m-180m [(m/s)/m]
30: Wind Shear 250m-200m [(m/s)/m]
31: Wind Shear 40m-30m [(m/s)/m]
32: Wind Shear 60m-40m [(m/s)/m]
33: Wind Shear 80m-60m [(m/s)/m]
34: Wind Veer 100m-80m deg/m
35: Wind Veer 120m-100m deg/m
36: Wind Veer 140m-120m deg/m
37: Wind Veer 160m-140m deg/m
38: Wind Veer 180m-160m deg/m
39: Wind Veer 200m-180m deg/m
40: Wind Veer 250m-200m deg/m
41: Wind Veer 40m-30m deg/m
42: Wind Veer 60m-40m deg/m
43: Wind Veer 80m-60m deg/m
44: turbulence(TI)030m
45: turbulence(TI)040m
46: turbulence(TI)060m
47: turbulence(TI)080m
48: turbulence(TI)100m
49: turbulence(TI)120m
50: turbulence(TI)140m
51: turbulence(TI)160m
52: turbulence(TI)180m
53: turbulence(TI)200m
54: turbulence(TI)250m
3. Processing
Digitisation | - digitisation applied: yes
Settings raw data:
Parameter Min Max nbits Resolution
Turbulence 0 20 14 0.0012207
Wind shear calculated from wind speed
Wind Veer calculated from wind direction
Processing | - data processed from raw Zephir data / wind speeed and direction in Wi3 (inflow angle, wind sheer and veer, TI)
- filters applied: same as for Wi3, inflow angle min/max [-15;15] deg, TI min filter [0]
4. Quality control
Tests | 1. range tests: yes
2. spikes: yes
3. data gaps: yes
4. mean shift: no
5. acceleration test: no
6. mean test, variance test: no
7. count of good points: yes (packet counts per 10 minutes per height)
8. timecontinuity or parameter variability: yes
9. parameters acceptable range: yes
10. 180-degree ambiguity test: not relevant
11. manual inspection: yes
Gaps | Flagged with reason in the flag files, see below
See also deployment overview template
Flags | HKW_20210411_Fugro_MetOcean Buoys HKWA D1 2019 WindResourceFilterFlags_IP_01_D.csv
HKW_20210411_Fugro_MetOcean Buoys HKWA D1 2019 WindResourceStatusFlags_IP_01_D
Dataset #5 | Anemometer data
1. General
Dataset ID | Wi5
Short name | Anemometer data
Sensor(s) | Gill Windsonic
Description | Timeseries of windspeed, gust and direction at mast top, every 10min
Example filename | HKW_20210411_Fugro_MetOcean Buoys HKWA D1 2019 WindResourceSpeedDirectionStat_IP_01_D.csv
Time interval | 10 min
Heights at which windspeeds are given | 4 m
2. Columns
TIMESTAMP (ISO-8601) UTC
VerticalWindSpeed030m m/s
VerticalWindSpeed040m m/s
VerticalWindSpeed060m m/s
VerticalWindSpeed080m m/s
VerticalWindSpeed100m m/s
VerticalWindSpeed120m m/s
VerticalWindSpeed140m m/s
VerticalWindSpeed160m m/s
VerticalWindSpeed180m m/s
VerticalWindSpeed200m m/s
VerticalWindSpeed250m m/s
WindDir004m deg
WindDir030m deg
WindDir040m deg
WindDir060m deg
WindDir080m deg
WindDir100m deg
WindDir120m deg
WindDir140m deg
WindDir160m deg
WindDir180m deg
WindDir200m deg
WindDir250m deg
WindGust004m m/s
WindSpeed004m m/s
WindSpeed030m m/s
WindSpeed040m m/s
WindSpeed060m m/s
WindSpeed080m m/s
WindSpeed100m m/s
WindSpeed120m m/s
WindSpeed140m m/s
WindSpeed160m m/s
WindSpeed180m m/s
WindSpeed200m m/s
WindSpeed250m m/s
3. Processing
Digitisation | - digitisation applied: yes
Settings raw data:
Parameter Min Max nbits Resolution
Wind speed/gust -1 60 13 0.00744629
Wind direction -1 361 10 0.353516
Processing | - data processed from Gill wind sensor
- filters applied: repeated values, min, max
wind speed Gill [0.001;35] m/s, Direction (all) [0;360] deg,
- anemometer data WS188 reprocessed (+9 degree offset added) to be used in additional 180 degree
ambiguity check (see Wi3)
- anemometer data WS170 D9 and D12 reprocessed (-8 degree offset) to be used in additional 180 degree
ambiguity check (see Wi3)
4. Quality control
Tests | 1. range tests: yes
2. spikes: yes
3. data gaps: yes
4. mean shift: no
5. acceleration test: no
6. mean test, variance test: no
7. percent good points: no
8. timecontinuity or parameter variability: yes
9. parameters acceptable range: yes
10. 180-degree ambiguity test: not relevant
11. manual inspection: yes
Gaps | Flagged with reason in the flag files, see below
See also deployment overview template
Flags | HKW_20210411_Fugro_MetOcean Buoys HKWA D1 2019 WindResourceFilterFlags_IP_01_D.csv

## ds-Waves
Waves
Item | Value
1. Background
This section contains an overview of wave datasets and their description and meta data
Each dataset description contains the following sections:
1. General information
2. Columns: what parameters are in the datafile
3. Processing: description of processing steps applied to dataset
4. Quality control: description of quality controle procedures applied and meaning of quality flags
2. Overview
Dataset #1 | Raw data
Dataset #2 | 2D spectra
Dataset #3 | Timeseries
Description of datasets
Dataset #1 | Raw data
1. General
Dataset ID | Wa1
Short name | Raw data
Sensor | Wavesense
Description | CHPR data, 10min compass-heave-pitch-roll (1024 samples=~17min, each 10m)
Example filename | HKWA-WS187-chpr.csv
Time interval | every 10 minutes
Sampling frequency | 1 Hz
WS170 D9 & D12: 2 Hz (2048 samples=~17min, each 10m)
2. Columns
1-1024: compass reading every 1sec, units: degN
1025-2048 : heave samples every 1sec, units: m
2049-3072: pitch samples every 1sec, units: sin(deg)
3073-4096: roll samples every 1sec, units sin(deg)
WS170 D9 & D12: 2 Hz
1-2048: compass reading every 1sec, units: degN
2049-4096 : heave samples every 1sec, units: m
4096-6144: pitch samples every 1sec, units: sin(deg)
6145-8192: roll samples every 1sec, units sin(deg)
3. Processing
Digitisation | - digitisation applied: no = based on raw data
Processing | - based on raw data
- no heave compensation
Both lowpass and highpass filters are used on accelerometer data in Fugro bNeptun algorithms.
4. Quality control
Tests | - Internal QC filtering applied in WaveSense. See manual
Gaps | See deployment overview
Flags | No
Dataset #2 | 2D spectra
1. General
Dataset ID | Wa2
Short name | Fourier coefficients
Description | MEM file, 2D wave spectra, spectral density for each freq and dir
Example filename | HKWA-WS187-MEM-Feb2019.csv
Time interval | every 10 minutes
Frequency range | fmin = 0.04; fmax = 1.00; df = 0.01; nfreq = 50; units=Hz
Directional bins | dirmin=0; dirmax=352.5; ddir=7.2; ndir=50; units=degrees
Coming from N corresponds to dir=0; positive clockwise, nautical convention
2. Columns
1-50 : for each frequency band: a1
51-100 : for each frequency band: a2
101-150 : for each frequency band: b1
151-200 : for each frequency band: b2
201-250 : for each frequency band: hspec (m^2/Hz)
3. Processing
Digitisation | - digitisation applied: no = based on raw data
- digitisation applied: yes, when transmitting spectra parameters
- digitisation resolution: 0.0244
- digitisation settings: nbits=14, min=0, max=400
Processing | - processed first 5 fourier coefficients from raw data
4. Quality control
Tests | 1. range tests: yes/no
2. spikes: yes/no
3. data gaps: yes/no
4. mean shift: yes/no
5. acceleration test: yes/no
6. mean test, variance test: yes/no
7. percent good points: yes/no
8. timecontinuity or parameter variability: yes/no
9. parameters acceptable range: yes/no
10. 180-degree ambiguity test: yes/no
11. manual inspection: yes/no
12. operational frequency range test: yes/no
13. incident low frequency and direction: yes/no
14. check ratio: yes/no
Gaps | Same as for timeseries (data set #3)
Flags | Same as for timeseries (data set #3)
Dataset #3 | Timeseries
1. General
Dataset ID | Wa3
Short name | Timeseries
Description | Timeseries of processed wave parameters
Example filename | HKW_20210412_Fugro_MetOcean Buoys HKWA D1 2019 WaveDataStat_IP_01_D.csv
Time interval | every 10 minutes
2. Columns
TIMESTAMP (ISO-8601) UTC
hm0 m
hm0a m
hm0b m
hmax m
mdir deg
mdira deg
mdirb deg
sprtp deg
thhf deg
thtp deg
thmax s
tm01 s
tm02 s
tm02a s
tm02b s
tp s
3. Processing
Digitisation | - digitisation applied: yes, when packing for transmission and storage.
Settings raw data:
Parameter Min Max nbits Resolution
hm0, hm0a, hm0b, hmax -0.1 20 10 0.0196289
Wave direction -1 361 9 0.70731
wave period -1 25 8 0.101563
WS170 D12: 2 Hz
hm0, hm0a, hm0b, hmax -0.1 35 15 0.00107117
Wave direction -1 361 15 0.0110474
wave period -1 30 14 0.00183716
Processing | - processed onboard wave sense, Neptune software
4. Quality control
Tests | 1. range tests: yes
2. spikes: yes
3. data gaps: yes
4. mean shift: no
5. acceleration test: no
6. mean test, variance test: no
7. percent good points: no
8. timecontinuity or parameter variability: no
9. parameters acceptable range: yes
10. 180-degree ambiguity test: no
11. manual inspection: yes
12. operational frequency range test: no
13. incident low frequency and direction: no (swell direction from land)
14. check ratio: no
15. wave parameters acceptable range: yes
Gaps | Flagged with reason in the flag files, see below
Flags | HKW_20210412_Fugro_MetOcean Buoys HKWA D1 2019 WaveDataStatFlags_IP_01_D.csv
Dataset #4 | 2D MEM spectra
1. General
Dataset ID | Wa4
Short name | memspectra
Description | The directional spectrum is estimated from the directional Fourier components using the Burg Maximum Entropy method (MEM).
Example filename | memspec_HKWC_WS188_2019-12-18--2020-02-07.txt
Time interval | every 10 minutes
2. Columns
ISSUE TIME
START TIME
END TIME
LOCATION
direction
frequency
matrix rows
Hm0 m
Tp s
Mdir deg
spectral density
a1
b1
a2
b2
hspec
3. Processing
Digitisation | - digitisation applied: yes, based on raw data, same as Wa1
Processing | -post processed, Neptune software
4. Quality control
Tests | 1. range tests: no
2. spikes: no
3. data gaps:no
4. mean shift: no
5. acceleration test: no
6. mean test, variance test: no
7. percent good points: no
8. timecontinuity or parameter variability: no
9. parameters acceptable range: no
10. 180-degree ambiguity test: no
11. manual inspection: yes
12. operational frequency range test: no
13. incident low frequency and direction: no (swell direction from land)
14. check ratio: no
15. wave parameters acceptable range: yes
Gaps | same as timeseries
Flags | no

## ds-Currents
Currents
Item | Value
1. Background
This section contains an overview of currents datasets and their description and meta data
Each dataset description contains the following sections:
1. General information
2. Columns: what parameters are in the datafile
3. Processing: description of processing steps applied to dataset
4. Quality control: description of quality controle procedures applied and meaning of quality flags
2. Overview
Dataset #1 | Timeseries data of current speed and direction (at xm below surface)
AqDir0003 to AqDir0024 (34)
AqSpd0003 to AqSpd0024 (34)
Description of datasets
Dataset #1 | Timeseries data
1. General
Dataset ID | Cu1
Short name | Timeseries
Sensor(s) | Nortek Aquadopp current profiler
Description | Timeseries of current magnitude and direction, every 10min accros the vertical
Example filename | HKW_20210412_Fugro_MetOcean Buoys HKWA D1 2019 CurrentDataStat_IP_01_D.csv
Time interval | every 10 minutes
Vertical distance above bottom | depmin=22m; cellsize=1m; nCells=24 (depending on depth)
2. Columns
TIMESTAMP (ISO-8601) UTC
AqDir0003 deg
AqDir0004 deg
AqDir0005 deg
AqDir0006 deg
AqDir0007 deg
AqDir0008 deg
AqDir0009 deg
AqDir0010 deg
AqDir0011 deg
AqDir0012 deg
AqDir0013 deg
AqDir0014 deg
AqDir0015 deg
AqDir0016 deg
AqDir0017 deg
AqDir0018 deg
AqDir0019 deg
AqDir0020 deg
AqDir0021 deg
AqDir0022 deg
AqDir0023 deg
etc
AqSpd0003 cm/s
AqSpd0004 cm/s
AqSpd0005 cm/s
AqSpd0006 cm/s
AqSpd0007 cm/s
AqSpd0008 cm/s
AqSpd0009 cm/s
AqSpd0010 cm/s
AqSpd0011 cm/s
AqSpd0012 cm/s
AqSpd0013 cm/s
AqSpd0014 cm/s
AqSpd0015 cm/s
AqSpd0016 cm/s
AqSpd0017 cm/s
AqSpd0018 cm/s
AqSpd0019 cm/s
AqSpd0020 cm/s
AqSpd0021 cm/s
AqSpd0022 cm/s
AqSpd0023 cm/s
etc
AqAmp0003 int
AqAmp0004 int
AqAmp0005 int
AqAmp0006 int
AqAmp0007 int
AqAmp0008 int
AqAmp0009 int
AqAmp0010 int
AqAmp0011 int
AqAmp0012 int
AqAmp0013 int
AqAmp0014 int
AqAmp0015 int
AqAmp0016 int
AqAmp0017 int
AqAmp0018 int
AqAmp0019 int
AqAmp0020 int
AqAmp0021 int
AqAmp0022 int
AqAmp0023 int
etc
3. Processing
Digitisation | - digitisation applied: yes, when packing for transmission and storage
Settings raw data:
Parameter Min Max nbits Resolution
Current speed (cm/s) -1 300 10 0.293945
Current direction -1 361 11 0.176758
AqAmp (integer) 0 128 7 1
Processing | - raw data sampling from acoustic doppler profiler
- converted to velocity vectors by Aquadopp firmware
- quality checked based on recorded signal strength: AqAmp (dB), minimum pass 30 dB
- D1, D2, D7 summer data reprocessed with 2 beams
4. Quality control
Tests | 1. range tests: yes
2. spikes: yes
3. data gaps: yes
4. mean shift: no
5. acceleration test: no
6. mean test, variance test: no
7. percent good points: quality checked against signal strength
8. timecontinuity or parameter variability: yes
9. parameters acceptable range: yes
10. 180-degree ambiguity test: not relevant
11. manual inspection: yes
Gaps | Flagged with reason in the flag files, see below
Flags | HKW_20210412_Fugro_MetOcean Buoys HKWA D1 2019 CurrentDataStatFlags_IP_01_D.csv

## ds-Waterlevels
Water levels
Item | Value
1. Background
This section contains an overview of waterlevel datasets and their description and meta data
Each dataset description contains the following sections:
1. General information
2. Columns: what parameters are in the datafile
3. Processing: description of processing steps applied to dataset
4. Quality control: description of quality controle procedures applied and meaning of quality flags
2. Overview
Dataset #1 | Timeseries data of water pressure at the bottom (pressure sensor)
Dataset #2 | Timeseries of water level processed from water pressure
Description of datasets
Dataset #1 | Waterpressure data (raw)
1. General
Dataset ID | L1
Short name | Timeseries raw data
Sensor(s) | Thelma
Description | Timeseries of water pressure at bottom, every 10min
Example filename | HKW_20210412_Fugro_MetOcean Buoys HKWA D1 2019 MetDataStat_IP_01_D.csv
Time interval | every 10 minutes
Vertical distance above bottom | Pressure valid at sensor height above bottom, sensor height above bottom is: 1 m
2. Columns
TIMESTAMP (ISO-8601) UTC
AirHumidity %
AirPressure hPa
AirTemperature C
BottomTemperature degC
WaterPressure dbar
WaterTemp0001 degC
WaterLevel m
WaterLevel_LAT m
3. Processing
Digitisation | - digitisation applied: yes, when packing for transmission and storage
Settings raw data:
Parameter Min Max nbits Resolution
Water pressure 0 160 17 0.0012207
Processing | - raw data sampling from bottom mounted pressure sensor
- to be converted to water depth and waterlevel above mean sea level
4. Quality control
Tests | 1. range tests: yes
2. spikes: yes
3. data gaps: yes
4. mean shift: no
5. acceleration test: no
6. mean test, variance test: no
7. percent good points: no
8. timecontinuity or parameter variability: yes
9. parameters acceptable range: yes
10. 180-degree ambiguity test: not relevant
11. manual inspection: yes
Gaps | Flagged with reason in the flag files, see below
Flags | HKW_20210412_Fugro_MetOcean Buoys HKWA D1 2019 MetDataStatFlags_IP_01_D.csv
Dataset #2 | Waterlevel data
1. General
Dataset ID | L2
Short name | Timeseries of water level (m+MSL, m+CD)
Sensor(s)
Description | Timeseries of water level, every 10min
Example filename | HKW_20210412_Fugro_MetOcean Buoys HKWA D1 2019 MetDataStat_IP_01_D.csv
Time interval | every 10 minutes
Units and reference levels | Waterlevels given in m wrt MSL and CD
2. Columns
TIMESTAMP (ISO-8601) UTC
AirHumidity %
AirPressure hPa
AirTemperature C
BottomTemperature degC
WaterPressure dbar
WaterTemp0001 degC
WaterDepth m
WaterLevel_LAT m
3. Processing
Digitisation | - digitisation applied: yes, when packing for transmission and storage
Settings raw data:
Parameter Min Max nbits Resolution
Calculated from water pressure
Processing | - converted from pressure sensor data corrected for air pressure, rho_water=1025, ref level=xxm, p=rho*g*h, water level (LAT) = h + ref level
ref levels in data report
MSL-LAT difference is 0.65 m at HKW.
4. Quality control
Tests | 1. range tests: yes
2. spikes: yes
3. data gaps: yes
4. mean shift: no
5. acceleration test: no
6. mean test, variance test: no
7. percent good points: no
8. timecontinuity or parameter variability: yes
9. parameters acceptable range: yes
10. 180-degree ambiguity test: not relevant
11. manual inspection: yes
Gaps | Flagged with reason in the flag files, see below
Flags | HKW_20210412_Fugro_MetOcean Buoys HKWA D1 2019 MetDataStatFlags_IP_01_D.csv

## ds-Other
Other
Item | Value
1. Background
This section contains an overview of other datasets and their description and meta data
Each dataset description contains the following sections:
1. General information
2. Columns: what parameters are in the datafile
3. Processing: description of processing steps applied to dataset
4. Quality control: description of quality controle procedures applied and meaning of quality flags
2. Overview
Dataset #1 | Timeseries data of various parameters
Dataset #2 | Timeseries data for buoy position
Dataset #3 | Timeseries for supplementary data
Description of datasets
Dataset #1 | Timeseries of various parameters
1. General
Dataset ID | O1
Short name | Timeseries various parameters
Sensor(s) | Vaisala Air Pressure sensor PTB, Vaisala Air temperature and humidity sensor HMP, Water temperature from Nortek Aquadopp current profiler
Description | Timeseries of various parameters, every 10min
Example filename | HKW_20210412_Fugro_MetOcean Buoys HKWA D1 2019 MetDataStat_IP_01_D.csv
Time interval | every 10 minutes
2. Columns
TIMESTAMP (ISO-8601) UTC
AirHumidity %
AirPressure hPa
AirTemperature C
BottomTemperature degC
WaterPressure dbar
WaterTemp0001 degC
WaterLevel m
WaterLevel_LAT m
3. Processing
Digitisation | - digitisation applied: yes, when packing for transmission and storage
Settings raw data:
Parameter Min Max nbits Resolution
Air humidity 0 110 10 0.107422
Air pressure 900 1100 11 0.0976563
Air temperature -15 40 10 0.0537109
Water temperature -1 60 13 0.00744629
Processing | - raw data sampling from various sensors
4. Quality control
Tests | 1. range tests: yes
2. spikes: yes
3. data gaps: yes
4. mean shift: not relevant
5. acceleration test: not relevant
6. mean test, variance test: not relevant
7. percent good points: no
8. timecontinuity or parameter variability: yes
9. parameters acceptable range: yes
10. 180-degree ambiguity test: not relevant
11. manual inspection: yes
Gaps | Flagged with reason in the flag files, see below
Flags | HKW_20210412_Fugro_MetOcean Buoys HKWA D1 2019 MetDataStatFlags_IP_01_D.csv
Dataset #2 | Position data
1. General
Dataset ID | O2
Short name | Timeseries data of buoy position
Sensor(s) | GPS (Irridium and Septentrio)
Description | Timeseries of position, every 10min
Example filename | HKW_20210412_Fugro_MetOcean Buoys HKWA D1 2019 PosData_IP_01_D.csv
Time interval | every 10 minutes
Units and reference levels | …
2. Columns
TIMESTAMP (ISO-8601) UTC
irLatitude deg
irLongitude deg
spLatitude deg
spLongitude deg
irLatitude deg flag
irLongitude deg flag
spLatitude deg flag
spLongitude deg flag
3. Processing
Digitisation | - digitisation applied: yes, when packing for transmission and storage
Settings raw data:
Parameter Min Max nbits Resolution
Latitude 0 80 21 3.8147e-05
Longitude -100 40 22 3.33786e-05
Processing | No
4. Quality control
Tests | 1. range tests: yes
2. spikes: no
3. data gaps: yes
4. mean shift: no
5. acceleration test: no
6. mean test, variance test: no
7. percent good points: no
8. timecontinuity or parameter variability: yes
9. parameters acceptable range: no
10. 180-degree ambiguity test: not relevant
11. manual inspection: yes
Gaps
Flags | HKW_20210412_Fugro_MetOcean Buoys HKWA D1 2019 PosData_IP_01_D.csv
Dataset #3 | Timeseries of supplementary parameters
1. General
Dataset ID | O3
Short name | Timeseries supplementary parameters (accuracy not known)
Sensor(s) | Lidar met station, Lidar and Thelma sensor and modem
Description | Timeseries of supplementary parameters, every 10min
Example filename | HKW_20210412_Fugro_MetOcean Buoys HKWA D1 2019 SupplementaryData_IP_01_D.csv
Time interval | every 10 minutes
2. Columns
TIMESTAMP (ISO-8601) UTC
thSNR dB
thSNR dB flag
thTBRid unknown
thTBRid unknown flag
thTBRtemperature degC
thTBRtemperature degC flag
thTilt deg
thTilt deg flag
AirPressure_lidar hPa
AirPressure_lidar hPa flag
AirTemp_lidar C
AirTemp_lidar C flag
liLatitude deg
liLongitude deg
liBattteryVoltage unknown
liMirrorTemp unknown
liPODHumidity unknown
liRain count
liBattteryVoltage unknown flag
liMirrorTemp unknown flag
liPODHumidity unknown flag
liRain flag
3. Processing
Digitisation | - digitisation applied: yes, when packing for transmission and storage
Settings raw data:
Parameter Min Max nbits Resolution
TBRtemperature -5 45 13 0.007610352
AirTemp_lidar -15 40 10 0.0537109
AirPressure_lidar 900 1100 11 0.0976563
PODhumidity 900 100 10 0.0976563
Processing | - raw data sampling from various sensors
4. Quality control
Tests | 1. range tests: no
2. spikes: no
3. data gaps: yes
4. mean shift: not relevant
5. acceleration test: not relevant
6. mean test, variance test: not relevant
7. percent good points: no
8. timecontinuity or parameter variability: yes
9. parameters acceptable range: yes
10. 180-degree ambiguity test: not relevant
11. manual inspection: yes
Gaps | Not relevant
Flags | Not relevant